## Parameters
Parameter | Symbol | Value | Unit | Description
Total Soil Depth | D | 500 | mm | Total depth of the simulated vertical soil column
Initial Volumetric Water Content | θ_0 | 0.2 | - | Initial water content fraction before rainfall event
Saturated Water Content (Porosity) | θ_s | 0.45 | - | Maximum water capacity when soil pores are fully filled
Residual Water Content | θ_r | 0.067 | - | Immobile bound water that cannot drain under gravity or suction
Saturated Hydraulic Conductivity | K_s | 6.5 | mm/h | Maximum infiltration rate under fully saturated conditions
VG Inverse Air-Entry Suction | α | 0.002 | 1/mm | Empirical parameter defining pore size distribution for the SWRC
VG Shape Parameter | n | 1.41 | - | Shape parameter defining the steepness of the water retention curve
VG Conversion Constant | m | 0.29 | - | Derived constraint for the Mualem model: m = 1 - 1/n
Mualem Pore Connectivity | l | 0.5 | - | Empirical tortuosity parameter (0.5 is standard recommendation)
Spatial Discretization Step | Δz | 5 | mm | Vertical physical size of each numerical computation cell
Temporal Integration Step | Δt | 5 | min | Time step size for PDE numerical integration

## Boundary Conditions
Condition Type | Location | Mathematical Expression | Physical Mechanism
Initial Condition | Entire Depth (0 <= z <= D) | h(z, t=0) = h_0 | Initial matric potential head for all nodes is calculated backward from the uniform initial moisture θ_0.
Top Boundary (No Ponding) | Surface (z = 0) | q(0, t) = -P(t) [Neumann BC] | Flux-controlled mode: When infiltration capacity exceeds rainfall, all rainwater is absorbed. Surface flux strictly equals rainfall intensity.
Top Boundary (Ponding) | Surface (z = 0) | h(0, t) = 0 [Dirichlet BC] | Head-controlled mode: Triggered instantly when surface soil saturates (h >= 0). Surface pressure is capped at atmospheric pressure (0); excess rainfall becomes runoff.
Bottom Boundary | Bottom (z = D) | dh/dz ¦_(z=D) = 0 [Unit Gradient / Free Drainage] | Assumes an infinitely deep profile of similar soil below the domain where capillary gradients dissipate. Water exits the column purely driven by gravity at a rate of K(θ).